## Sheet1
List of Licenses under Indian Standard (IS) Number: IS 996:2009
S.No. | Licence No. | Firm Name & Address | Contact Person | District | State | Contact Number | Email | Validity Date | Status | Variety | Brand Name | Status
1 | 8500003909 | Kia Technics |  | NORTH WEST DELHI | DELHI |  |  | 2025-07-31 | Operative | 22W, 230V, 50Hz, ac, CSR type, speed 2200 rpm(min), POT(min) - 150% of FLT, PUT(min)-20% of FLT, BAT(min) - 30% of FLT, FL current(max) - 0.65A, BASC(max) -2.6A, Capacitor-2.5uF, efficiency -20%, PF-0.9, 2 Poles, Insulation class F, totally enclosed, Cont AOM, used for fresh air fan(Variety)105W, 230V, 50Hz, ac, CSR type, speed 1275 rpm(min), POT(min) - 150% of FLT, PUT(min)-20% of FLT, BAT(min) - 30% of FLT, FL current(max) -1.50A, BASC(max) - 6.0A, Capacitor-4.0uF, efficiency-50%, PF-0.9,4 Poles, Insulation class F, totally enclosed, Cont AOM, used for desert cooler |  | Micro
FIRST AND SECOND FLOOR;J-58; SECTOR-2; DSIIDC INDL. AREA;,DSIIDC INDL. AREA; BAWANA,DELHI
2 | 8530029517 | NARANG ENTERPRISES |  | NORTH WEST DELHI | DELHI |  |  | 2025-03-25 | Operative | Output=90 Watt, 230Volt, 50Hz, Ac, Capacitor Start Run Motor, 1275RPM (Min.), FLC=1.5Amp. (Max.), Breakaway Starting Current= 6Amp. (Max.), 4Pole, POT= 150Min. of FLT, PUT=20Min. of FLT, BST=30Min. of FLT, P.F. = 0.9(Min.), 30 (Min.), Insulation=Class B, Type of Duty Rating= Continuous Rating AOM, Capacitor 4.0MFD Totally Enclosed type8530029517(Variety)Output=120 Watt, 230Volt, 50Hz, Ac, Capacitor Start Run Motor, 1275RPM (Min.), FLC=1.90Amp. (Max.),Breakaway Starting Current= 7.60Amp. (Max.), 4Pole, POT= 150%Min. of FLT, PUT=20%Min. of FLT, BST=30%Min. of FLT, P.F. = 0.90(Min.), 30% (Min.), Insulation=Class B, Type of Duty Rating= Continuous Rating AOM, used for= Fresh Air Fan, Totally Enclosed type(Variety)Output=18 Watt, 230Volt, 50Hz, Ac, Capacitor Start Run Motor, 2400RPM (Min.), FLC=0.50Amp. (Max.),Breakaway Starting Current= 2.00Amp. (Max.), 2Pole, POT= 150%Min. of FLT, PUT=20%Min. of FLT, BST=30%Min. of FLT, P.F. = 0.90(Min.), 21% (Min.), Insulation=Class B, Type of Duty Rating= Continuous Rating AOM, used for= Fresh Air Fan, Totally Enclosed type(Variety)Output=12 Watt, 230Volt, 50Hz, Ac, Shaded Pole Type, 1200RPM (Min.), FLC=0.80Amp. (Max.),Breakaway Starting Current= 2.50Amp. (Max.), 4Pole, POT= 150%Min. of FLT, PUT=20%Min. of FLT, BST=30%Min. of FLT, P.F. x Efficiency = 0.058 Min., Insulation=Class B, Type of Duty Rating= Continuous Rating AOM, used for= Fresh Air Fan, Totally Enclosed type | NARANG(Brand)ZEENITH | Medium
OJ-284, SECTOR-3 DSIIDC INDL.,AREA, DELHI-39,DELHI
3 | 2716760 | A G Sales Corporation |  | NORTH WEST DELHI | DELHI |  |  | 2025-08-31 | Operative | 22W, 2Pole, CSR, 230V, 50Hz ac, Full load Speed(min)- 2200rpm, Full load Current(max)- 0.65A, Breakaway starting current(max)- 2.6A, PoT(min)- 150% of FLT, PuT(min)- 20% of FLT, BAST(min)- 30% of FLT, Nominal efficiency- 20%, PF- 0.9, Insulation class-F, Continuous, AOM, Totally enclosed, Used for Fresh air fan105W, 4Pole, CSR, 230V, 50Hz ac, Full load Speed(min)- 1275rpm, Full load Current(max)- 1.5A, Breakaway starting current(max)- 6A, PoT(min)- 150% of FLT, PuT(min)- 20% of FLT, BAST(min)- 30% of FLT, Nominal efficiency- 50%, PF- 0.9, Insulation class-F, Continuous, AOM, Totally enclosed, Used for Desert cooler180W, 4Pole, CSR, 230V, 50Hz ac, Full load Speed(min)- 1340rpm, Full load Current(max)- 2.2A, Breakaway starting current(max)- 9A, PoT(min)- 150% of FLT, PuT(min)- 20% of FLT, BAST(min)- 30% of FLT, Nominal efficiency- 52%, PF- 0.9, Insulation class-F, Continuous, AOM, Totally enclosed, Used for Desert cooler | AGCO(Brand)AG STAR(Brand)Jaydee | Micro
F-161, 162, SECTOR-3, BAWANA, NORTH WEST DELHI, DELHI,BAWANA,BAWANA
4 | 8500004507 | Fantronix International |  | NORTH WEST DELHI | DELHI |  |  | 2025-08-31 | Operative | i)18W,230V,50Hz,ac,CSR type, speed 2400 rpm(min),POT(min) - 150% of FLT,PUT(min) - 20% of FLT,BAT(min) - 30% of FLT,FL current(max) - 0.50A,BASC(max) - 2.0A,capacitor- 2.5?F, efficiency - 21%,PF-0.9,2 poles, Insulation class B, totally enclosed, Cont AOM, used for fan duty ii)90W,230V,50Hz,ac,CSR type, speed 1275 rpm(min),POT(min) - 150% of FLT,PUT(min) - 20% of FLT,BAT(min) - 30% of FLT,FL current(max) - 1.50A,BASC(max) - 6.0A,capacitor- 4.0?F, efficiency - 30%,PF-0.9,4 poles, Insulation class B, totally enclosed, Cont AOM, used for fan duty iii)120W,230V,50Hz,ac,CSR type, speed 1275rpm(min),POT(min) - 150% of FLT,PUT(min) - 20% of FLT,BAT(min) - 30% of FLT,FL current(max) - 1.90A,BASC(max) - 7.6A,capacitor- 6.0?F, efficiency - 30%,PF-0.9,4 poles, Insulation class B, totally enclosed, Cont AOM, used for fan duty | elmeck(Brand)elmeck | Micro
PLOT NO. 12, POCKET-K, SECTOR-2 DSIDC, BAWANA INDUSTRIAL AREA ,
5 | 3173450 | Verma Electricals |  | NORTH WEST DELHI | DELHI |  |  | 2025-12-31 | Operative | 1) 12W, 4Pole, CSR, 230V, 50Hz ac, Full load Speed(min)- 1250rpm, Full load Current(max)- 0.5A, Breakaway starting current(max)- 2A, PoT(min)- 150% of FLT, PuT(min)- 20% of FLT, BAST(min)- 30% of FLT, Nominal efficiency- 18%, PF- 0.9, Insulation class-E, Continous, AOM, Totally enclosed, Used for Fresh air fan 2 ) 22W, 2Pole, CSR, 230V, 50Hz ac, Full load Speed(min)- 2200rpm, Full load Current(max)- 0.65A, Breakaway starting current(max)- 2.6A, PoT(min)- 150% of FLT, PuT(min)- 20% of FLT, BAST(min)- 30% of FLT, Nominal efficiency- 20%, PF- 0.9, Insulation class-E, Continous, AOM, Totally enclosed, Used for Fresh air fan 3 ) 105W, 4Pole, CSR, 230V, 50Hz ac, Full load Speed(min)- 1275rpm, Full load Current(max)- 1.5A, Breakaway starting current(max)- 6A, PoT(min)- 150% of FLT, PuT(min)- 20% of FLT, BAST(min)- 30% of FLT, Nominal efficiency- 50%, PF- 0.9, Insulation class-E, Continous, AOM, Totally enclosed, Used for Desert cooler 4 ) 180W, 4Pole, CSR, 230V, 50Hz ac, Full load Speed(min)- 1340rpm, Full load Current(max)- 2.2A, Breakaway starting current(max)- 9A, PoT(min)- 150% of FLT, PuT(min)- 20% of FLT, BAST(min)- 30% of FLT, Nominal efficiency- 52%, PF- 0.9, Insulation class-E, Continous, AOM, Totally enclosed, Used for Desert cooler |  | Medium
PLOT NO. 239, POCKET-N, SECTOR 1,DSIDC BAWANA,
6 | 8500017710 | BALJEET ELECTRIC CO. |  | NORTH WEST DELHI | DELHI |  |  | 2025-02-06 | Operative | Single Phase A.C. Induction Motors For General Purpose, Rated Voltage 230V, 50Hz, 150W, 4 pole, Capacitor start-and-run, Insulation Class B, IP44, Rated Output (Watts) : 150, Pull Out Torque (Min.) : 150 of FLT, Pull Up Torque (Min.) : 20 of FLT, Breakaway Torque (Min.) : 30 of FLT comma Full Load Current (Max.) : 2.2A, Breakaway Starting Current (Min.) : 9.0A, Speed on Load (Min.) : 1325 rpm, PF(Min) : 0.9, Value of capacitor(s) and voltage rating of capacitor(s) :6 micro farad, 440V, Type of duty rating : Continuous AOM comma Type of Enclosure : Totally Enclosed.(Variety)Single Phase AC induction motor for general purpose as per IS 996:2009 for following Varieties:-90W, 4Pole, CSR, 230V, 50Hz ac, capacitor 4mfd, Full load Speed(min)- 1325rpm, Full load Current(max)- 1.5A, Breakaway starting current(max)- 7.6A, PoT(min)- 150% of FLT, PuT(min)- 20% of FLT, BAST(min)- 30% of FLT, Nominal efficiency- 40%, PF- 0.8, Insulation class-B, Continuous, AOM, Totally enclosed, Used for coolers | TIKLA GOLD | Micro
PLOT NO. 118, POCKET L, SECTOR 2,DSIIDC INDUSTRIAL AREA, BAWANA,BAWANA
7 | 3276965 | Peekay Electricals |  | NORTH WEST DELHI | DELHI |  |  | 2025-02-28 | Operative |  |  | Micro
8 | 8100159112 | NEW BHARAT TRADING COMPANY |  | NORTH WEST DELHI | DELHI |  |  | 2025-01-30 | Operative | Single Phase A.C. Induction Motors For General Purpose, Rated Voltage 230V, 50Hz, 90 W, 4 Poles, Capacitor start and run, Continuous rating, Insulation class- B, Pull out torque 150 percent of Full load Torque, Pull up torque 20 percent of Full load torque, Breakaway starting torque 30 percent of Full load torque, Breakaway starting current 6 Amp, Speed on Load- 1275 RPM, Full load current 1.5A, Efficiency 30 percent, Power Factor 0.9, Capacitor 4.0 micro Farad, Totally enclosed type.(Variety)Single Phase A.C. Induction Motors For General Purpose, Rated Voltage 230V, 50Hz, 18 W, 2 Poles, Capacitor start and run, Continuous rating, Insulation class- B, Pull out torque 150 percent of Full load Torque, Pull up torque 20 percent of Full load torque, Breakaway starting torque 30 percent of Full load torque, Breakaway starting current 2 Amp, Speed on Load- 2400RPM, Full load current 0.5A, Efficiency 21 percent, Power Factor 0.9, Capacitor 2.5 micro Farad, Totally enclosed type. | SUPER BSC(Brand)ULTRA KING | Micro
H.NO. 315/26, IST & IIND FLOOR,SHAHJADA BAGH, SARAI ROHILLA,SARAI ROHILLA
9 | 3159658 | Zeenith Electricals |  | NORTH WEST DELHI | DELHI |  |  | 2025-10-31 | Operative |  |  | Micro
10 | 8985417 | Bhagwati Appliances |  | NORTH WEST DELHI | DELHI |  |  | 2025-11-30 | Operative | i) 18W, CSR Motor, 2500rpm, FLC- 0.5A(max), POT- 120%(min), PUT- 20%(min), BST- 30%(min), BSA- 3.2A(max), pfxn-0.013(min),Class of insulation ?E? with capacitor -2uf.for all purpose ii) 92W, CSR Motor,1320rpm, FLC- 1.0A(max) ,POT- 120%(min) ,PUT- 20%(min), BST- 30%(min), BSA- 6.0A(max), pfxn-0.25(min), Class of Insulation-?E? with capacitor 4uf.for desert coolers iii) 152W, CSR,1250rpm, FLC- 2A(max) ,POT- 120%(min) ,PUT- 20%(min), BST- 30%(min), BSC- 6A(max), pfxn-0.30(min), Class of Insulation-?E? with capacitor 4uf. | APPOLO(Brand)GEO(Brand)OVI(Brand)V.R.S | Micro
45, ISHWAR COLONY, BEHIND NDPL OFFICE, BAWANA,
11 | 8500015807 | GEE ESS ENTERPRISES |  | NORTH EAST DELHI | DELHI |  |  | 2024-12-14 | Operative | Single Phase AC induction motor for general purpose as per IS 996:2009 for following Varieties:-18W, 2Pole, CSR, 230V, 50Hz ac, capacitor 2.5mfd, Full load Speed(min)- 2200rpm, Full load Current(max)- 0.65A, Breakaway starting current(max)- 2.6A, PoT(min)- 150% of FLT, PuT(min)- 20% of FLT, BAST(min)- 30% of FLT, Nominal efficiency(min)- 20%, PF- 0.9, Insulation class-B, Continuous, AOM, Totally enclosed, Used for Fan 90W, 4Pole, CSR, 230V, 50Hz ac, capacitor 4mfd, Full load Speed(min)- 1300rpm, Full load Current(max)- 1.5A, Breakaway starting current(max)- 6A, PoT(min)- 150% of FLT, PuT(min)- 20% of FLT, BAST(min)- 30% of FLT, Nominal efficiency(min)- 50%, PF- 0.9, Insulation class-B, Continuous, AOM, Totally enclosed180W, 4Pole, CSR, 230V, 50Hz ac, capacitor 6mfd, Full load Speed(min)- 1300rpm, Full load Current(max)- 2.2A, Breakaway starting current(max)- 9A, PoT(min)- 150% of FLT, PuT(min)- 20% of FLT, BAST(min)- 30% of FLT, Nominal efficiency(min)- 50%, PF- 0.9, Insulation class-B, Continuous, AOM, Totally enclosed | Green Stone(Brand)O-ZAM(Brand)BHARAT(Brand)4EVER(Brand)Mister(Brand)ALINA | Micro
579, STREET NO. 25, JAFRABAD,
12 | 3173046 | Tirupati Balaji Enterprises |  | WEST DELHI | DELHI |  |  | 2024-12-31 | Operative | 105W, 4Pole, CSR, 230V, 50Hz ac, Full load Speed(min)- 1275rpm, Full load Current(max)- 1.5A, Breakaway starting current(max)- 6A, PoT(min)- 150% of FLT, PuT(min)- 20% of FLT, BAST(min)- 30% of FLT, Nominal efficiency- 50%, PF- 0.9, product of eff& PF(min)- NA, Insulation class-E, Continous, AOM, Totally enclosed, Used for Desert cooler 230V, 50Hz,ac AOM type, class of insulation E, cont. duty,of the following varieties: i) 180W, speed (min) 1340rpm, CS&R, 4 Pole, POT(min)-150% of FLT, PUT(min)-20% of FLT, BAT-30% of FLT, FLC-2.2A(max), BSC-9.0A(Max), capacitor 8.0 mfd, eff.52%, pf-0.90(min), totally enclosed, used for desert cooler ii) 22W, speed(min) 2200 rpm, CS&R, 2 Pole, POT(min)-150% of FLT, PUT(min)-20% of FLT, BAT-30% of FLT, FLC-0.65A(max), BSC-2.6A(Max),capacitor 2.25 mfd,eff.20%, pf-0.90(min), totally enclosed, used for fresh air fan. | Imdo(Brand)Amdo | Micro
PLOT NO. 117, POCKET-J, SECTOR 4,DSIIDC INDUSTRIAL AREA, BAWANA,DELHI
13 | 8584904 | B R Electricals |  | NORTH WEST DELHI | DELHI |  |  | 2025-01-31 | Operative | 1) 90W, 4Pole, CSR, 230V, 50Hz ac, Full load Speed(min)- 1275rpm, Full load Current(max)- 1.5A, Breakaway starting current(max)- 6A, PoT(min)- 150% of FLT, PuT(min)- 20% of FLT, BAST(min)- 30% of FLT, Nominal eff-28%, pf-0.9, Insulation class-B, Continous, AOM, Totally enclosed, Used for Ventillating fan2 ) 120W, 4Pole, CSR, 230V, 50Hz ac, Full load Speed(min)- 1275rpm, Full load Current(max)- 1.9A, Breakaway starting current(max)- 7.6A, PoT(min)- 150% of FLT, PuT(min)- 20% of FLT, BAST(min)- 30% of FLT, Nominal eff-29%, pf-0.9, Insulation class-B, Continous, AOM, Totally enclosed, Used for Ventillating fan3 ) 11W, 4Pole, Shaded pole, 230V, 50Hz ac, Full load Speed(min)- 1200rpm, Full load Current(max)- 0.8A, Breakaway starting current(max)- 2A, PoT(min)- 120% of FLT, PuT(min)- 20% of FLT, BAST(min)- 30% of FLT, product of eff PF(min)- 0.058, Insulation class-B, Continous, AOM, Totally enclosed, Used for Fresh air fan4 ) 12W, 4Pole, CSR, 230V, 50Hz ac, Full load Speed(min)- 1250rpm, Full load Current(max)- 0.6A, Breakaway starting current(max)- 2A, PoT(min)- 150% of FLT, PuT(min)- 20% of FLT, BAST(min)- 30% of FLT, Nominal efficiency- 13%, product of eff PF(min)- 0.9, Insulation class-B, Continous, AOM, Totally enclosed, Used for Fresh air fan5 ) 105W, 4Pole, CSR, 230V, 50Hz ac, Full load Speed(min)- 1250rpm, Full load Current(max)- 1.5A, Breakaway starting current(max)- 7.6A, PoT(min)- 150% of FLT, PuT(min)- 20% of FLT, BAST(min)- 30% of FLT, Nominal efficiency- 31%, product of eff PF(min)- 0.9, Insulation class-B, Continous, AOM, Totally enclosed, Used for Desert cooler | HOME STAR,REMEX,SYSTEM(Brand)PATSON(Brand)SHIVSHAKTI | Micro
KHASRA NO. 1004/5-6, RITHALA VILLAGE,DELHI
14 | 8530034813 | SAT KARTAR ELECTRO MECH |  | NORTH WEST DELHI | DELHI |  |  | 2025-11-26 | Operative | 2.2kW, 4 pole, CSCR, 230V, 50 Hz ac, Full Load Speed(min)-1390 rpm, Full Load Current(max)-16.5A, Breakaway starting current(max)-116A, PoT(min)-200% of FLT, PuT(min)-150% of FLT, BAST(min)-200% of FLT, Nominal efficiency-72%, Power Factor (min) 0.8, Insulation class-B, Continuous, Totally Enclosed Fan Cooled Motor (IP44)(Variety)1.5kW, 4 pole, CSCR, 230V, 50 Hz ac, Full Load Speed(min)-1380 rpm, Full Load Current(max)-12.5A, Breakaway starting current(max)-88A, PoT(min)-200% of FLT, PuT(min)-150% of FLT, BAST(min)-200% of FLT, Nominal efficiency-71%, Power Factor (min) 0.74, Insulation class-B, Continuous, Totally Enclosed Fan Cooled Motor (IP44)(Variety)1.1kW, 4 pole, CSCR, 230V, 50 Hz ac, Full Load Speed(min)-1380 rpm, Full Load Current(max)-9.4A, Breakaway starting current(max)-66A, PoT(min)-200% of FLT, PuT(min)-150% of FLT, BAST(min)-200% of FLT, Nominal efficiency-70%, Power Factor (min) 0.72, Insulation class-B, Continuous, Totally Enclosed Fan Cooled Motor (IP44)(Variety)0.75kW, 4 pole, CSCR, 230V, 50 Hz ac, Full Load Speed(min)-1380 rpm, Full Load Current(max)-6.8A, Breakaway starting current(max)-48A, PoT(min)-200% of FLT, PuT(min)-150% of FLT, BAST(min)-200% of FLT, Nominal efficiency-68%, Power Factor (min) 0.7, Insulation class-B, Continuous, Totally Enclosed Fan Cooled Motor (IP44) | SK(Brand)ARTH(Brand)PRITHVI(Brand)HB(Brand)sk | Micro
POCKET-I,PLOT NO-22,SECTOR-3 BAWANA IND. AREA,NEW DELHI
15 | 8500010805 | SHIVA ELECTRICAL |  | NORTH WEST DELHI | DELHI |  |  | 2025-04-07 | Operative | 12W, 4Pole, CSR, 230V, 50Hz ac, Full load Speed(min)- 1200rpm, Full load Current(max)- 0.8A, Breakaway starting current(max)- 2.5A, PoT(min)- 120% of FLT, PuT(min)- 20% of FLT, BAST(min)- 30% of FLT, PF x ?(min)- 0.058, Insulation class-B, Continuous, AOM, Totally enclosed, Used for Fresh air fan18W, 2Pole, CSR, 230V, 50Hz ac, capacitor 2.5 MFD 440V Full load Speed(min)- 2400rpm, Full load Current(max)- 0.5A, Breakaway starting current(max)- 2A, PoT(min)- 150% of FLT, PuT(min)- 20% of FLT, BAST(min)- 30% of FLT, Nominal efficiency- 15%, PF- 0.9, Insulation class-B, Continuous, AOM, Totally enclosed, Used for Fan duty(Variety)Single phase A.C. Induction motors for general purpose, 230V comma 50Hz, 18W, 2 poles, Capacitor start and run comma Continuous rating, Insulation class B, Full load speed 2400RPM, Full load current 0.5A, Breakaway starting current 2.0A, Pull out torque 150 percent of full load torque, Pull up torque 20 percent of full load torque, Breakaway starting torque 30 percent of full load torque, Efficiency 15 percent comma Power factor 0.9, Type of enclosure- Ventilated motor. | REAL GOLD | Micro
PLOT NO. 34, POCKET N,SECTOR 5, DSIIDC, BAWANA INDUSTRIAL AREA,BAWANA
16 | 8500016110 | SAGAR ENTERPRISES |  | NORTH WEST DELHI | DELHI |  |  | 2024-12-18 | Operative | Single Phase AC induction motor for general purpose as per IS 996:2009 for following Varieties:-180W, 4Pole, CSR, 230V, 50Hz ac, capacitor 6.0mfd, Full load Speed(min)- 1300rpm, Full load Current(max)- 2A, Breakaway starting current(max)- 8A, PoT(min)- 150% of FLT, PuT(min)- 20% of FLT, BAST(min)- 30% of FLT, Nominal efficiency- 50%, PF- 0.9, Insulation class-B, Continuous, AOM, Totally enclosed105W, 4Pole, CSR, 230V, 50Hz ac, capacitor 4.0mfd, Full load Speed(min)- 1300rpm, Full load Current(max)- 1.5A, Breakaway starting current(max)- 6A, PoT(min)- 150% of FLT, PuT(min)- 20% of FLT, BAST(min)- 30% of FLT, Nominal efficiency- 50%, PF- 0.9, Insulation class-B, Continuous, AOM, Totally enclosed70W, 4Pole, CSR, 230V, 50Hz ac, capacitor 4.0mfd, Full load Speed(min)- 1300rpm, Full load Current(max)- 0.8A, Breakaway starting current(max)- 3.2A, PoT(min)- 150% of FLT, PuT(min)- 20% of FLT, BAST(min)- 30% of FLT, Nominal efficiency- 40%, PF- 0.9, Insulation class-B, Continuous, AOM, Totally enclosed18W, 2Pole, CSR, 230V, 50Hz ac, 2.5mfd, Full load Speed(min)- 2100rpm, Full load Current(max)- 0.65A, Breakaway starting current(max)- 2.6A, PoT(min)- 150% of FLT, PuT(min)- 20% of FLT, BAST(min)- 30% of FLT, Nominal efficiency- 25%, PF- 0.9, Insulation class-B Continuous, AOM, ventilated type12W, 4Pole, CSR, 230V, 50Hz ac, capacitor 2.25mfd, Full load Speed(min)- 1200rpm, Full load Current(max)- 0.6A, Breakaway starting current(max)- 2.4A, PoT(min)- 150% of FLT, PuT(min)- 20% of FLT, BAST(min)- 30% of FLT, Nominal efficiency- 20%, PF- 0.9, Insulation class-B, Continuous, AOM, ventilated type11W, 4Pole, Shaded Pole, 230V, 50Hz ac, Full load Speed(min)- 1200rpm, Full load Current(max)- 0.5A, Breakaway starting current(max)- 2A, PoT(min)- 120% of FLT, PuT(min)- 20% of FLT, BAST(min)- 30% of FLT, PF x Efficiency-0.058, Insulation class-B, Continuous, AOM, ventilated type used for fresh air fan |  | Small
A-2, MANGOLPURI INDUSTRIAL AREA, PHASE-II,DELHI
17 | 2584567 | LABH SINGH & SONS |  | NORTH WEST DELHI | DELHI |  |  | 2025-05-31 | Operative | Single phase ac Induction motor for general purposes 230V, 50Hz ac for the following varieties?:1) 11W, 4Pole, Shaded pole, Full load Speed(min)- 1200rpm, Full load Current(max)- 1.1A, Breakaway starting current(max)- 2.75A, PoT(min)- 120% of FLT, PuT(min)- 20% of FLT, BAST(min)- 30% of FLT, product of eff PF(min)- 0.058, Insulation class-B, Continuous, AOM, Totally enclosed, Used for Fresh air fan. 2) 105W, 4Pole, CSR, Full load Speed(min)- 1275rpm, Full load Current(max)- 1.5A, Breakaway starting current(max)- 6A, PoT(min)- 150% of FLT, PuT(min)- 20% of FLT, BAST(min)- 30% of FLT, Nominal efficiency- 40%, PF- 0.8, Insulation class-B, Continuous, AOM, Totally enclosed, Used for Desert cooler3) 18W, 2Pole, CSR, 230V, 50Hz ac, Full load Speed(min)- 2400rpm, Full load Current(max)- 0.65A, Breakaway starting current(max)- 2.6A, PoT(min)- 150% of FLT, PuT(min)- 20% of FLT, BAST(min)- 30% of FLT, Nominal efficiency- 25%, PF- 0.8, Insulation class-B, Continuous, AOM, ventilated type enclosures, Used for All purpose fan4) 220W, 4Pole, CSR, 230V, 50Hz ac, Full load Speed(min)- 1340rpm, Full load Current(max)- 2.9A, Breakaway starting current(max)- 12A, PoT(min)- 150% of FLT, PuT(min)- 20% of FLT, BAST(min)- 30% of FLT, Nominal efficiency- 57%, PF- 0.8, Insulation class-B, Continuous, AOM, Totally enclosed, Used for Desert cooler | BLING-KING(Brand)G LABH KING(Brand)GREAT KING | Medium
PLOT NO. 141, POCKET J, SECTOR-5, BAWANA INDUSTRIAL AREA,DELHI
18 | 8339584 | Sachdeva Metal Works |  | NORTH EAST DELHI | DELHI |  |  | 2025-02-28 | Operative | 1) 11W, 4Pole, Shaded pole, 230V, 50Hz ac, Full load Speed(min)- 1200rpm, Full load Current(max)- 1A, Breakaway starting current(max)- 2A, PoT(min)- 120% of FLT, PuT(min)- 20% of FLT, BAST(min)- 30% of FLT, Nominal efficiency- NA%, PF- NA, product of eff PF(min)- NA, Insulation class-B, Continuous, AOM, Totally enclosed, Used for Fresh air fan2 ) 18W, 2Pole, CSR, 230V, 50Hz ac, Full load Speed(min)- 2800rpm, Full load Current(max)- 0.5A, Breakaway starting current(max)- 2A, PoT(min)- 150% of FLT, PuT(min)- 20% of FLT, BAST(min)- 30% of FLT, Nominal efficiency- 30%, PF- 0.9, product of eff PF(min)- NA, Insulation class-B, Continuous, AOM, Totally enclosed, Used for Desert cooler3 ) 25W, 2Pole, CSR, 230V, 50Hz ac, Full load Speed(min)- 2800rpm, Full load Current(max)- 0.8A, Breakaway starting current(max)- 3.2A, PoT(min)- 150% of FLT, PuT(min)- 20% of FLT, BAST(min)- 30% of FLT, Nominal efficiency- 35%, PF- 0.9, product of eff PF(min)- NA, Insulation class-B, Continuous, AOM, Totally enclosed, Used for Air cooler motor4 ) 95W, 4Pole, CSR, 230V, 50Hz ac, Full load Speed(min)- 1300rpm, Full load Current(max)- 1.5A, Breakaway starting current(max)- 6A, PoT(min)- 150% of FLT, PuT(min)- 20% of FLT, BAST(min)- 30% of FLT, Nominal efficiency- 50%, PF- 0.9, product of eff PF(min)- NA, Insulation class-B, Continuous, AOM, Totally enclosed, Used for Air cooler motor5 ) 145W, 4Pole, CSR, 230V, 50Hz ac, Full load Speed(min)- 1300rpm, Full load Current(max)- 1.9A, Breakaway starting current(max)- 7.6A, PoT(min)- 150% of FLT, PuT(min)- 20% of FLT, BAST(min)- 30% of FLT, Nominal efficiency- 35%, PF- 0.9, product of eff PF(min)- NA, Insulation class-B, Continuous, AOM, Totally enclosed, Used for Air cooler motor | DARPAN, ARCHIES, SONORA | Micro
AH-7, SHALIMAR BAGH,
19 | 8085781 | R.G. Enterprises |  | NORTH WEST DELHI | DELHI |  |  | 2025-01-31 | Operative | 1) 11W, 4Pole, Shaded pole, 230V, 50Hz ac, Full load Speed(min)- 1200rpm, Full load Current(max)- 1.1A, Breakaway starting current(max)- 2.75A, PoT(min)- 120% of FLT, PuT(min)- 20% of FLT, BAST(min)- 30% of FLT, Nominal efficiency- NA%, PF- NA, product of eff PF(min)- 0.058, Insulation class-B, Continous, AOM, Ventilated type, Used for All purpose fan2 ) 18W, 4Pole, CSR, 230V, 50Hz ac, Full load Speed(min)- 1250rpm, Full load Current(max)- 0.65A, Breakaway starting current(max)- 2.6A, PoT(min)- 150% of FLT, PuT(min)- 20% of FLT, BAST(min)- 30% of FLT, Nominal efficiency- 0.2%, PF- 0.8, product of eff PF(min)- NA, Insulation class-B, Continous, AOM, Totally enclosed, Used for All purpose fan3 ) 22W, 2Pole, CSR, 230V, 50Hz ac, Full load Speed(min)- 2200rpm, Full load Current(max)- 0.8A, Breakaway starting current(max)- 3.2A, PoT(min)- 150% of FLT, PuT(min)- 20% of FLT, BAST(min)- 30% of FLT, Nominal efficiency- 0.2%, PF- 0.8, product of eff PF(min)- NA, Insulation class-B, Continous, AOM, Ventilated type, Used for All purpose fan4 ) 105W, 4Pole, CSR, 230V, 50Hz ac, Full load Speed(min)- 1275rpm, Full load Current(max)- 1.5A, Breakaway starting current(max)- 6A, PoT(min)- 150% of FLT, PuT(min)- 20% of FLT, BAST(min)- 30% of FLT, Nominal efficiency- 0.4%, PF- 0.8, product of eff PF(min)- NA, Insulation class-B, Continous, AOM, Totally enclosed, Used for All purpose fan5 ) 123W, 4Pole, CSR, 230V, 50Hz ac, Full load Speed(min)- 1275rpm, Full load Current(max)- 1.9A, Breakaway starting current(max)- 7.6A, PoT(min)- 150% of FLT, PuT(min)- 20% of FLT, BAST(min)- 30% of FLT, Nominal efficiency- 0.4%, PF- 0.8, product of eff PF(min)- NA, Insulation class-B, Continous, AOM, Totally enclosed, Used for All purpose fan | SIVALIK | Micro
PLOT NO-3, POCKET-G, SECTOR-1,DSIIDC INDUSTRIAL AREA, BAWANA,NEW DELHI
20 | 2743662 | Mohit Welding Works |  | NORTH WEST DELHI | DELHI |  |  | 2024-11-30 | Operative | Single phase ac induction motor for general purpose for the following types /sizes:-1. 11W, 230V, ac, 50Hz, shaded pole motor, Full load speed: 1200 rpm, No. of poles 4, FL Current : 1.1 A (max), BASC : 2.75 A (Max), pull out torque : 120% of FLT(min ), Pull up torque :20%of FLT (Min), Break away starting torque 30% FLT (Min), Efficiency X power factor 0.058, Insulation class?B Ventilated type enclosure , AOM, continuous, use for all purpose fan.2. 18 W, 230 V, 50Hz, ac, AOM continuous, capacitor start capacitor run motor, 2 poles, Full load speed 2400rpm, FLC 0.65A,(Max), BASC 2.6A(Max), pull out torque 150% of FLT (Min), pull up torque 20%of FLT, BAST-30%of FLT (Min),Efficiency 25%, power Factor 0.8, Insulation class B, Ventilated type enclosure, used for all purpose fan as per 996:2009 | HAPPY HOME FOREVER | Micro
J-169, SECTOR-5, BAWANA INDUSTRIAL AREA,
21 | 3182754 | Raheja Enterprises |  | NORTH WEST DELHI | DELHI |  |  | 2025-01-31 | Operative |  |  | Micro
22 | 2557160 | Mega Enterprises |  | WEST DELHI | DELHI |  |  | 2025-01-31 | Operative | Single Phase A.C. Induction Motors For General Purpose,Rated Voltage 230 V, 50Hz, AC, 120 W, 4 pole, Capacitor start-and-run, Class of Insulation-B IP 44, Rated Output (Watts) :120 W, Pull OutTorque (Min.) : 150 percentage, Pull Up Torque (Min.) : 20 percentage,Breakaway starting Torque (Min.) : 30 percentage, Full Load Current(Max.) :1.90 Amp., Breakaway Starting Current (Max.) : 7.60 Amp., Speedon Load (Min.) : 1300 RPM, PF (Min.) : 0.9, Value of capacitor(s) : 6.0mfd 440V, Type of duty rating : Continuous, Type of Enclosure : TotallyEnclosed(Variety)Single-phase ac Induction Motor for general purposes 12Watt, 4Poles, FL Speed (min) 1200 rpm, FLC(max)0.80A, POT (min) 120% of FLT, PUT(min) 20% of FLT, BSC 2.50 ampmax.,PF-0.058 min, Shaded pole type, Class of Insulation-B, Continuous AOM, Totally enclosed, used for fresh air fan. 12Watt, 2Poles, FL Speed(min) 2400 rpm, FLC(max) 0.50A, POT (min) 120% of FLT, PUT(min) 20% ofFLT, BSC 2.00 amp max.,PF-0.90 min, Class of Insulation-E, ContinuousAOM, Totally enclosed, used for fan duty. 90Watt, 4 Poles, CSR, 1275rpm, FLC(max)1.50A, BSC 6.00 amp. max., POT(min)120% of FLT, PUT(min)20%of FLT, BAT 30% of FLT, Efficiency 30%(min), PF 0.90(min), Value ofCapacitor 4.0 MFD 440V, Efficiency 21%(min), Insulation ?E, ContinuousAOM, Totally enclosed, used for fan duty. | Snow cool(Brand)show cool | Micro
PLOT NO. 247, POCKET-F, SECTOR-1, DSIIDC, INDUSTRIAL AREA, BAWANA,DELHI
23 | 8530056916 | POOJA ELECTRIC CO |  | NORTH WEST DELHI | DELHI |  |  | 2025-02-02 | Operative | Grant of license is recommended for the following variety as per IS 996?1. Single Phase A.C. Induction Motors For General Purpose, Rated Voltage?230V, 50Hz, 90W, 4 Poles, Capacitor Start and Run, Continuous rating,?Insulation class B, Degree of protection IP44, Pull out torque(min) 150?percent, Pull Up torque(min) 20 percent, Breakaway torque(min) 30?percent, Full load current(max) 1.5A, Breakaway starting current 6A,?Speed on load (min) 1275 RPM, Power factor (min) 0.9, Value of capacitor?5 micro Farad, Voltage rating of capacitor - 440 V, Type of duty?rating - Continuous rating AOM, Type of enclosure - Totally enclosed type.(Variety)Single Phase ac induction motors for general purpose 230V, 50Hz comma 18W, 2 Poles, Capacitor start and run comma Insulation Class B, IP44, Pull out torque 150 percent of Full load Torque, Pull up torque 20 percent of Full load torque comma Breakaway starting torque 30 percent of Full load torque comma Breakaway starting current 2 Amp, Speed on Load (Min.) 2200RPM comma Full load current 0.5A, Efficiency 20 percent, Power Factor 0.9, Capacitor 2.5 micro Farad, Totally enclosed type. | POOJA(Brand)P R A B H A T(Brand)NAVYA | Micro
POCKET -M, PROP NO. L-171,SECTOR 2, BAWANA INDUSTRIAL AREA,DELHI
24 | 8530018714 | SHREE SHYAM ENTERPRISES |  | NORTH WEST DELHI | DELHI |  |  | 2025-01-10 | Operative | 1. 107Watt, Full Load Current-1.7A(max), Speed 1275 rpm(min), Break Away Starting Current-6.8A(max), Nominal Efficiency-50%(min), 230V, 4Pole, CSR, Capacitor 4uF, P.F. 0.9(min), POT 150% of FLT, PUT 20% of FLT, BAST 30% of FLT, Insulation Class B, Continuous rating AOM, Totally enclosed.2. 170Watt, Full Load Current-2A(max), Speed 1340 rpm(min), Break Away Starting Current-8A(max), Nominal Efficiency-52%(min), 230V, 4Pole, CSR, Capacitor 6uF, P.F. 0.9(min), POT 150% of FLT, PUT 20% of FLT, BAST 30% of FLT, Insulation Class B, Continuous rating AOM, Totally enclosed. | dash | Micro
GROUND FLOOR, PLOT NO. 274, POCKET- E, SECTOR-2, DSIIDC INDUSTRIAL AREA BAWANA,DELHI
25 | 8787716 | Vasu Electric Co., |  | NORTH WEST DELHI | DELHI |  |  | 2025-02-28 | Operative | 1) 105W, 4Pole, CSR, 230V, 50Hz ac, Full load Speed(min)- 1300rpm, Full load Current(max)- 1.7A, Breakaway starting current(max)- 6.8A, PoT(min)- 150% of FLT, PuT(min)- 20% of FLT, BAST(min)- 30% of FLT, Nominal efficiency- 50%, PF- 0.9, Insulation class-E, Continous, AOM, Totally enclosed, Used for General purpose 2 ) 12W, 4Pole, CSR, 230V, 50Hz ac, Full load Speed(min)- 1250rpm, Full load Current(max)- 0.5A, Breakaway starting current(max)- 2A, PoT(min)- 150% of FLT, PuT(min)- 20% of FLT, BAST(min)- 30% of FLT, Nominal efficiency- 18%, PF- 0.9, Insulation class-E, Continous, AOM, Totally enclosed, Used for General purpose 3 ) 12W, 4Pole, Shaded pole, 230V, 50Hz ac, Full load Speed(min)- 1200rpm, Full load Current(max)- 1.1A, Breakaway starting current(max)- 2.75A, PoT(min)- 120% of FLT, PuT(min)- 20% of FLT, BAST(min)- 30% of FLT, product of eff& PF(min)- 0.058, Insulation class-E, Continous, AOM, Totally enclosed, Used for General purpose 4) 22W, 2Pole, CSR, 230V, 50Hz ac, Full load Speed(min)- 2200rpm, Full load Current(max)- 0.65A, Breakaway starting current(max)- 2.6A, PoT(min)- 150% of FLT, PuT(min)- 20% of FLT, BAST(min)- 30% of FLT, Nominal efficiency- 20%, PF- 0.9, Insulation class-E, Continous, AOM, ventilated, Used for General purposes | Gibbson, Smart, Universal, Sea Rock, Zenstar | Micro
F-40, SECTOR - 3,DSIIDC INDUSTRIAL AREA, BAWANA,DELHI
26 | 8500009711 | POWER INDUSTRIES |  | CENTRAL DELHI | DELHI |  |  | 2025-03-08 | Operative | 22W, 2Pole, CSR, 230V, 50Hz ac, capacitor 2.5 MFD, Full load Speed(min)- 2200rpm, Full load Current(max)- 0.65A, Breakaway starting current(max)- 2.6A, PoT(min)- 150% of FLT, PuT(min)- 20% of FLT, BAST(min)- 30% of FLT, Nominal efficiency- 20%, PF- 0.9, Insulation class-F, Continous, AOM, Totally enclosed, Used for Desert cooler180W, 4Pole, CSR, 230V, 50Hz ac, capacitor 6.0 MFD, Full load Speed(min)- 1340rpm, Full load Current(max)- 2.2A, Breakaway starting current(max)- 9A, PoT(min)- 150% of FLT, PuT(min)- 20% of FLT, BAST(min)- 30% of FLT, Nominal efficiency- 52%, PF- 0.9, Insulation class-F, Continous, AOM, Totally enclosed, Used for Desert cooler105W, 4Pole, CSR, 230V, 50Hz ac, capacitor 4.0 MFD, Full load Speed(min)- 1275rpm, Full load Current(max)- 1.5A, Breakaway starting current(max)- 6A, PoT(min)- 150% of FLT, PuT(min)- 20% of FLT, BAST(min)- 30% of FLT, Nominal efficiency- 50%, PF- 0.9, Insulation class-F, Continous, AOM, Totally enclosed, Used for Desert cooler | AIRTEX | Micro
PLOT NO. 20, POCKET-N1, SECTOR-5, DSIIDC, BAWANA INDUSTRIAL AREA ,BAWANA
27 | 2619257 | Deepak Electrical Industries (India) |  | NORTH WEST DELHI | DELHI |  |  | 2025-09-30 | Operative | 1)12W, 4 Pole, Shaded pole, 230V, 50Hz ac, Full load Speed (min)-1200 rpm, Full load Current(max)-0.8A, Breakway starting current(max)-2.5A, PoT(min)-120% of FLT, PuT(min)-20% of FLT, BAST(min)-30% of FLT, product of eff PF(min)-0.058, Insulation class-B, Continuous, AOM, Totally enclosed, Used for Fresh air fan.2)90W, 4 Pole,CSR, 230V, 50Hz ac, Full load Speed (min)-1275 rpm, Full load Current(max)-1.5A, Breakway starting current(max)-6A, PoT(min)-120% of FLT, PuT(min)-20% of FLT, BAST(min)-30% of FLT, Nominal efficiency-30%, PF-0.9, Insulation class-B, Continuous, AOM, Totally enclosed, Used for fan duty.3)120W, 4Pole,CSR,230V, 50Hz ac, Full load Speed (min)-1275 rpm, Full load Current (max)-1.9A, Breakway starting current(max)-7.6A, PoT(min)-120% of FLT, PuT(min)-20% of FLT, BAST(min)-30% of FLT, Nominal efficiency-30%, PF-0.9, Insulation class-B, Continuous, AOM, Totally enclosed, Used for Fan duty.Inclusion:- 18W, 2Pole, CSR, 230V, 50Hz ac, Full load Speed(min)- 2200rpm, Full load Current(max)- 0.50A, Breakaway starting current(max)- 2A, PoT(min)- 150% of FLT, PuT(min)- 20% of FLT, BAST(min)- 30% of FLT, Insulation class-B, Continous, AOM, Totally enclosed, Used for Fan Duty | SUNSPOT | Micro
PLOT NO. 206, POCKET-E, SECTOR-4, DSIDC INDUSTRIAL AREA, BAWANA,DELHI
28 | 8100155651 | RELAXO HOME AAPPLIANCES (INDIA) |  | NORTH WEST DELHI | DELHI |  |  | 2025-06-18 | Operative | Single Phase A.C. Induction Motors For General Purpose, 230V, 50Hz, 30W, 4 pole, Capacitor start and run type, Continuous rating, Insulation class-B, Ventilated enclosure, Full load current- 0.8A, Breakaway starting current- 3.2A, Speed on load- 1300 RPM, P.F- 0.9, Capacitor- 2.5 micro Farad, Nom. Efficiency- 25%.(Variety)Single Phase A.C. Induction Motors For General Purpose, 230V, 50Hz, 12W, 4 pole, Capacitor start and run type, Continuous rating, Insulation class-B, Ventilated enclosure, Full load current- 0.6A, Breakaway starting current- 2.4A, Speed on load- 1250 RPM, P.F- 0.9, Capacitor- 2.25 micro Farad, Nom. Efficiency- 20%.(Variety)Single Phase A.C. Induction Motors For General Purpose, 230V, 50Hz, 105W, 4 pole, Capacitor start and run type, Continuous rating, Insulation class-B, Totally enclosed enclosure, Full load current- 1.5A, Breakaway starting current- 6.0A, Speed on load- 1300RPM, P.F- 0.9, Capacitor- 4.0 micro Farad, Nom. Efficiency- 50%.(Variety)1. Single Phase A.C. Induction Motors for General Purpose, 230 V comma 50 Hz, 180 W, Type : 4 Pole, Capacitor start and run, Insulation class : B, IP44, 1340 rpm comma Full Load Current-2.2A, Breakaway starting current : 9.0A comma Nominal Efficiency-52, Power factor-0.90, Capacitor-6 micro Farad 440V AC, Duty-Continuously rated, Type of Enclosure-Totally Enclosed 2. Single Phase A.C. Induction Motors for General Purpose, 230 V, 50 Hz, 18 W, Type : 2 Pole, Capacitor start and run, Insulation class : B comma IP20, 2100 rpm, Full Load Current-0.8 A, Breakaway starting current : 3.2 A, Nominal Efficiency-25, Power factor-0.90, Capacitor-2.25 micro Farad 440V AC comma Duty-Continuously rated, Type of Enclosure-Ventilated | COLUMBUS(Brand)LAKHANI(Brand)PARAGON(Brand)SPRINGWEL | Micro
H-23, SECTOR-1, DSIIDC INDUSTRIAL AREA,BAWANA,BAWANA
29 | 8530034215 | AGCO SALES CORPORATION |  | NORTH WEST DELHI | DELHI |  |  | 2025-10-31 | Operative | 22W, 230V, 50Hz, AC, CSR, 2 Pole, SPEED (min) 2200RPM, FLC(max) 0.65A, BASC(max) 2.6A, POT (min) 150% of FLT, PUT (min) 20% of FLT, BAST (min) 30% of FLT, P.F. (min) 0.9, Efficiency (min) 20%, Insulation F, IP44(Totally Enclosed), Continuous, AOM(Variety)105W, 230V, 50Hz, AC, CSR, 4 Pole, SPEED (min) 1275RPM, FLC(max) 1.5A, BASC(max) 6.0A, POT (min) 150% of FLT, PUT (min) 20% of FLT, BAST (min) 30% of FLT, P.F. (min) 0.9, Insulation F, Efficiency (min) 50%, IP44 (Totally Enclosed), Continuous, AOM(Variety)180W, 230V, 50Hz, AC, CSR, 4 Pole, SPEED (min) 1340RPM, FLC(max) 2.2A, BASC(max) 9.0A, POT (min) 150% of FLT, PUT (min) 20% of FLT, BAST (min) 30% of FLT, P.F. (min) 0.9, Insulation F, Efficiency (min) 52%, IP44 (Totally Enclosed), Continuous, AOM | NA(Brand)AG Star(Brand)AGCO(Brand)Star Cool | Micro
PLOT NO.: 91, POCKET-F, SECTOR-3,DSIIDC , BAWANA,BAWANA
30 | 8530064620 | WONDER FAN O LOGIC |  | NORTH WEST DELHI | DELHI |  |  | 2025-08-07 | Operative | Single phase?A.C. induction motors for general purpose, 230V, 50HZ, 90W, 4 pole,?Capacitor-start and run, Insulation Class B, Pull out Torque 150 percent?of Full load torque, Pull up Torque 20 percent of Full load torque,?Breakaway Torque 30 percent of Full load torque, Full load current 1.5A,?Breakaway starting current 6.0A, Speed on Load 1300 RPM, P.F 0.9,?Efficiency 50 percent, Totally Enclosed type.(Variety)Single phase A.C. induction motors for general purpose, 230V, 50HZ, 18W,?2 pole, Capacitor-start and run, Insulation Class B, Pull out Torque 150?percent of Full load torque, Pull up Torque 20 percent of Full load?torque, Breakaway Torque 30 percent of Full load torque, Full load?current 0.5A, Breakaway starting current 2.0A, Speed on Load 2400 RPM,?P.F 0.9, Efficiency 20 percent, Totally Enclosed type. | WONDER(Brand)LIVIEA(Brand)TENON(Brand)LAACTUS | Micro
C-51, SECTOR-4,BAWANA INDUSTRIAL AREA,BAWANA
31 | 2725458 | Homex Electricals |  | NORTH WEST DELHI | DELHI |  |  | 2025-09-30 | Operative | i) 11W, 4Pole, Shaded pole, 230V, 50Hz ac, Full load Speed(min)- 1200rpm, Full load Current(max)- 1.1A,Breakaway starting current(max)- 2.75A, PoT(min)- 110% of FLT, PuT(min)- 20% of FLT, BAST(min)- 30% of FLT, product of eff PF(min)- 0.058, Insulation class-F, Continous, AOM, Totally enclosed, Used for All purpose fanii) 105W, 4Pole, CSR, 230V, 50Hz ac, Full load Speed(min)- 1300rpm, Full load Current(max)- 1.5A, Breakaway starting current(max)- 6A, PoT(min)- 110% of FLT, PuT(min)- 20% of FLT, BAST(min)- 30% of FLT,Nominal efficiency- 40%, PF- 0.7, Insulation class-F, Continous, AOM, Totally enclosed, Used for Desert cooler | SANELECTROMAC | Micro
PLOT NO. 10, STREET NO. 9,LBS COMPOUND,SHALIMAR VILLAGE INDL. AREA,DELHI
32 | 8105761 | Manchanda Engineering Works |  | NORTH WEST DELHI | DELHI |  |  | 2025-07-31 | Operative | 1) 9W, 4Pole, Shaded pole, 230V, 50Hz ac, Full load Speed(min)- 1200rpm, Full load Current(max)- 0.6A, Breakaway starting current(max)- 1.5A, PoT(min)- 120% of FLT, PuT(min)- 20% of FLT, BAST(min)- 30% of FLT, Nominal efficiency- NA%, PF- NA, product of eff PF(min)- 0.058, Insulation class-F, Continuous, AOM, Totally enclosed, Used for Fresh air fan2 ) 11W, 4Pole, Shaded pole, 230V, 50Hz ac, Full load Speed(min)- 1200rpm, Full load Current(max)- 0.75A, Breakaway starting current(max)- 1.88A, PoT(min)- 120% of FLT, PuT(min)- 20% of FLT, BAST(min)- 30% of FLT, Nominal efficiency- NA%, PF- NA, product of eff PF(min)- 0.058, Insulation class-F, Continuous, 6AOM, Totally enclosed, Used for Fresh air fan3 ) 11W, 4Pole, CSR, 230V, 50Hz ac, Full load Speed(min)- 1250rpm, Full load Current(max)- 0.5A, Breakaway starting current(max)- 2A, PoT(min)- 150% of FLT, PuT(min)- 20% of FLT, BAST(min)- 30% of FLT, Nominal efficiency- 11%, PF- 0.9, product of eff PF(min)- NA, Insulation class-E, Continous, AOM, Totally enclosed, Used for Fresh air fan4 ) 105W, 4Pole, CSR, 230V, 50Hz ac, Full load Speed(min)- 1275rpm, Full load Current(max)- 1.5A, Breakaway starting current(max)- 6A, PoT(min)- 150% of FLT, PuT(min)- 20% of FLT, BAST(min)- 30% of FLT, Nominal efficiency- 35%, PF- 0.9, product of eff PF(min)- NA, Insulation class-E, Continous, AOM, Totally enclosed, Used for Desert cooler5 ) 123W, 4Pole, CSR, 230V, 50Hz ac, Full load Speed(min)- 1275rpm, Full load Current(max)- 2A, Breakaway starting current(max)- 8A, PoT(min)- 150% of FLT, PuT(min)- 20% of FLT, BAST(min)- 30% of FLT, Nominal efficiency- 40%, PF- 0.9, product of eff PF(min)- NA, Insulation class-E, Continous, AOM, Totally enclosed, Used for Desert cooler6 ) 220W, 4Pole, CSR, 230V, 50Hz ac, Full load Speed(min)- 1340rpm, Full load Current(max)- 2.5A, Breakaway starting current(max)- 10A, PoT(min)- 150% of FLT, PuT(min)- 20% of FLT, BAST(min)- 30% of FLT, Nominal efficiency- 55%, PF- 0.9, product of eff PF(min)- NA, Insulation class-E, Continous, AOM, Totally enclosed, Used for Desert cooler | M.e.w Empire, Sehyog | Medium
PLOT NO. C- 181, POCKET B, SECTOR 2,BAWANA INDUSTRIAL AREA,DELHI
33 | 8337782 | Mehra Electro Refrigeration |  | NORTH WEST DELHI | DELHI |  |  | 2025-02-28 | Operative | 125W, 4Pole, CSR, 230V, 50Hz ac, Full load Speed(min)- 1325rpm, Full load Current(max)- 1.9A, Breakaway starting current(max)- 7A, PoT(min)- 130% of FLT, PuT(min)- 20% of FLT, BAST(min)- 30% of FLT, Nominal efficiency- 30%, PF- 0.9, product of eff PF(min)- NA, Insulation class-B, Continous, AOM, Totally enclosed, Used for Ventillating fan(Variety)123W, 4Pole, CSR, 230V, 50Hz ac, Full load Speed(min)- 1000rpm, Full load Current(max)- 2.5A, Breakaway starting current(max)- 10A, PoT(min)- 130% of FLT, PuT(min)- 20% of FLT, BAST(min)- 30% of FLT, Nominal efficiency- 30%, PF- 0.9, product of eff PF(min)- NA, Insulation class-B, Continous, AOM, Totally enclosed, Used for Air Conditioner(Variety)105W, 4Pole, CSR, 230V, 50Hz ac, Full load Speed(min)- 1300rpm, Full load Current(max)- 1.7A, Breakaway starting current(max)- 6.8A, PoT(min)- 130% of FLT, PuT(min)- 20% of FLT, BAST(min)- 30% of FLT, Nominal efficiency- 29%, PF- 0.9, product of eff PF(min)- NA, Insulation class-B, Continous, AOM, Totally enclosed, Used for Ventillating fan(Variety)95W, 4Pole, CSR, 230V, 50Hz ac, Full load Speed(min)- 1300rpm, Full load Current(max)- 1.5A, Breakaway starting current(max)- 6A, PoT(min)- 130% of FLT, PuT(min)- 20% of FLT, BAST(min)- 30% of FLT, Nominal efficiency- 29%, PF- 0.9, product of eff PF(min)- NA, Insulation class-B, Continous, AOM, Totally enclosed, Used for Desert cooler(Variety)30W, 4Pole, CSR, 230V, 50Hz ac, Full load Speed(min)- 1300rpm, Full load Current(max)- 1A, Breakaway starting current(max)- 4A, PoT(min)- 130% of FLT, PuT(min)- 20% of FLT, BAST(min)- 30% of FLT, Nominal efficiency- 15%, PF- 0.9, product of eff PF(min)- NA, Insulation class-B, Continous, AOM, Totally enclosed, Used for Desert cooler(Variety)18W, 4Pole, CSR, 230V, 50Hz ac, Full load Speed(min)- 1250rpm, Full load Current(max)- 0.65A, Breakaway starting current(max)- 2.6A, PoT(min)- 130% of FLT, PuT(min)- 20% of FLT, BAST(min)- 30% of FLT, Nominal efficiency- 14%, PF- 0.9, product of eff PF(min)- NA, Insulation class-B, Continous, AOM, Totally enclosed, Used for Fresh air fan(Variety)11W, 4Pole, Shaded pole, 230V, 50Hz ac, Full load Speed(min)- 1250rpm, Full load Current(max)- 1A, Breakaway starting current(max)- 2.5A, PoT(min)- 120% of FLT, PuT(min)- 20% of FLT, BAST(min)- 30% of FLT, Nominal efficiency- NA%, PF- NA, product of eff PF(min)- 0.058, Insulation class-B, Continous, AOM, Totally enclosed, Used for Fresh air fan(Variety)68 Watt, 230 Volt, 50 Hz, Ac, CSR, Full Load Speed 1300RPM, FLC 1.2Amp. (Max.), BSC 4Amp. (Max.), POT 150% Min. of FLT., PUT 20% Min. of FLT, BST 30% Min. of FLT, Efficiency 29% (Min.), Cap 4 mfd, PF 0.90(Min.), Insulation B, Continuous Rating(Variety)1) 11W, 4Pole, Shaded pole, 230V, 50Hz ac, Full load Speed(min)- 1250rpm, Full load Current(max)- 1A, Breakaway starting current(max)- 2.5A, PoT(min)- 120% of FLT, PuT(min)- 20% of FLT, BAST(min)- 30% of FLT, Nominal efficiency- NA%, PF- NA, product of eff PF(min)- 0.058, Insulation class-B, Continous, AOM, Totally enclosed, Used for Fresh air fan2 ) 18W, 4Pole, CSR, 230V, 50Hz ac, Full load Speed(min)- 1250rpm, Full load Current(max)- 0.65A, Breakaway starting current(max)- 2.6A, PoT(min)- 130% of FLT, PuT(min)- 20% of FLT, BAST(min)- 30% of FLT, Nominal efficiency- 14%, PF- 0.9, product of eff PF(min)- NA, Insulation class-E, Continous, AOM, Totally enclosed, Used for Fresh air fan3 ) 30W, 4Pole, CSR, 230V, 50Hz ac, Full load Speed(min)- 1300rpm, Full load Current(max)- 1A, Breakaway starting current(max)- 4A, PoT(min)- 130% of FLT, PuT(min)- 20% of FLT, BAST(min)- 30% of FLT, Nominal efficiency- 15%, PF- 0.9, product of eff PF(min)- NA, Insulation class-E, Continous, AOM, Totally enclosed, Used for Desert cooler4 ) 95W, 4Pole, CSR, 230V, 50Hz ac, Full load Speed(min)- 1300rpm, Full load Current(max)- 1.5A, Breakaway starting current(max)- 6A, PoT(min)- 130% of FLT, PuT(min)- 20% of FLT, BAST(min)- 30% of FLT, Nominal efficiency- 29%, PF- 0.9, product of eff PF(min)- NA, Insulation class-E, Continous, AOM, Totally enclosed, Used for Desert cooler5 ) 105W, 4Pole, CSR, 230V, 50Hz ac, Full load Speed(min)- 1300rpm, Full load Current(max)- 1.7A, Breakaway starting current(max)- 6.8A, PoT(min)- 130% of FLT, PuT(min)- 20% of FLT, BAST(min)- 30% of FLT, Nominal efficiency- 29%, PF- 0.9, product of eff PF(min)- NA, Insulation class-E, Continous, AOM, Totally enclosed, Used for Ventillating fan6 ) 123W, 4Pole, CSR, 230V, 50Hz ac, Full load Speed(min)- 1000rpm, Full load Current(max)- 2.5A, Breakaway starting current(max)- 10A, PoT(min)- 130% of FLT, PuT(min)- 20% of FLT, BAST(min)- 30% of FLT, Nominal efficiency- 30%, PF- 0.9, product of eff PF(min)- NA, Insulation class-E, Continous, AOM, Totally enclosed, Used for Air Conditioner7 ) 125W, 4Pole, CSR, 230V, 50Hz ac, Full load Speed(min)- 1325rpm, Full load Current(max)- 1.9A, Breakaway starting current(max)- 7A, PoT(min)- 130% of FLT, PuT(min)- 20% of FLT, BAST(min)- 30% of FLT, Nominal efficiency- 30%, PF- 0.9, product of eff PF(min)- NA, Insulation class-E, Continous, AOM, Totally enclosed, Used for Ventillating fan | SONMEX(Brand)RENIA(Brand)SUNMEX, RENIA | Micro
J-109, SECTOR-I,DSIDC INDL. COMPLEX, BAWANA,DELHI
34 | 3070642 | Durga Electrical Industries |  | SOUTH WEST DELHI | DELHI |  |  | 2024-12-31 | Operative |  |  | Micro
35 | 8208367 | M B Electricals, |  | CENTRAL DELHI | DELHI |  |  | 2025-08-31 | Operative |  |  | Micro
36 | 8530045414 | M.K. Appliances |  | CENTRAL DELHI | DELHI |  |  | 2024-12-16 | Operative |  |  | Medium
37 | 8334776 | Narang Electricals (India) |  | CENTRAL DELHI | DELHI |  |  | 2025-01-31 | Operative |  |  | Micro
38 | 8500016607 | SUMITA TRADERS |  | CENTRAL DELHI | DELHI |  |  | 2024-12-21 | Operative |  |  | Micro
39 | 8403062 | Relaxo Home Appl. Pvt. Ltd., |  | SONIPAT | HARYANA |  |  | 2025-01-31 | Operative |  |  | Medium
40 | 8466995 | Tru-Life Appliances Mfg. Co, |  | WEST DELHI | DELHI |  |  | 2025-01-31 | Operative |  |  | Micro
41 | 8097485 | Anand Enterprises |  | WEST DELHI | DELHI |  |  | 2025-05-31 | Operative |  |  | Micro
42 | 8530013914 | SHIV STAMPING SHOP |  | WEST DELHI | DELHI |  |  | 2025-07-05 | Operative |  |  | Micro
43 | 8297190 | S M Enterprises, |  | WEST DELHI | DELHI |  |  | 2025-04-30 | Operative |  |  | Medium
44 | 8141058 | Jupitor Electric Company |  | WEST DELHI | DELHI |  |  | 2025-05-31 | Operative |  |  | Micro
45 | 9600000607 | M B Deco International, |  | SONIPAT | HARYANA |  |  | 2024-12-31 | Operative |  |  | Medium
46 | 8439184 | Dev Electrical Appliances |  | CENTRAL DELHI | DELHI |  |  | 2025-07-31 | Operative |  |  | Micro
47 | 8802076 | The Laxmi Enterprises |  | WEST DELHI | DELHI |  |  | 2025-03-31 | Operative |  |  | Micro
48 | 8500008810 | A.R. ELECTRICALS |  | CENTRAL DELHI | DELHI |  |  | 2025-02-04 | Operative |  |  | Medium
49 | 2559366 | Jindal Sons (India) |  | CENTRAL DELHI | DELHI |  |  | 2025-02-28 | Operative |  |  | Small
50 | 2619358 | Sharma Electricals |  | SOUTH WEST DELHI | DELHI |  |  | 2025-09-30 | Operative |  |  | Micro
51 | 9100074011 | ODITI APPLIANCES LLP |  | SONIPAT | HARYANA |  |  | 2025-06-12 | Operative |  |  | Medium
52 | 8530107511 | Aparna Industries |  | WEST DELHI | DELHI |  |  | 2025-11-10 | Operative |  |  | Small
53 | 8371580 | K.R. Enterprises |  | WEST DELHI | DELHI |  |  | 2025-08-31 | Operative |  |  | Micro
54 | 8404569 | Maheshwari Enterprises (Regd) |  | WEST DELHI | DELHI |  |  | 2025-02-28 | Operative |  |  | Micro
55 | 8404064 | Summercool Home Appliances |  | GHAZIABAD | UTTAR PRADESH |  |  | 2025-01-31 | Operative |  |  | Medium
56 | 8087684 | Vishvkarma Gymnastic |  | EAST DELHI | DELHI |  |  | 2025-02-28 | Operative |  |  | Medium
57 | 2315540 | SUMMERKING ELECTRICALS (P) Ltd |  | GHAZIABAD | UTTAR PRADESH |  |  | 2024-12-31 | Operative |  |  | Medium
58 | 8700088917 | NERCO HOME APPLIANCES |  | GHAZIABAD | UTTAR PRADESH |  |  | 2025-03-29 | Operative |  |  | Medium
59 | 8700163159 | ELIN ELECTRONICS LTD |  | GHAZIABAD | UTTAR PRADESH |  |  | 2025-07-25 | Operative |  |  | Large
60 | 8700083317 | SUPERCOOL HOME APPLIANCES |  | GHAZIABAD | UTTAR PRADESH |  |  | 2024-12-31 | Operative |  |  | Medium
61 | 8700179120 | AKVO INDUSTRIES |  | GHAZIABAD | UTTAR PRADESH |  |  | 2025-10-06 | Operative |  |  | Small
62 | 8400181211 | A.G. SALES CORPORATION |  | JAIPUR | RAJASTHAN |  |  | 2025-02-10 | Operative |  |  | Micro
63 | 8400142512 | BHAVI INDUSTRIES |  | JAIPUR | RAJASTHAN |  |  | 2025-05-27 | Operative |  |  | Medium
64 | 8040860 | Durga Industries |  | GAUTAM BUDDH NAGAR | UTTAR PRADESH |  |  | 2025-07-31 | Operative |  |  | Small
65 | 9700173419 | ZEN ENERGY PRODUCTS INDIA |  | LUDHIANA | PUNJAB |  |  | 2025-10-26 | Operative |  |  | Micro
66 | 9700223796 | MAHAVIR PUMP WORKS |  | SRI MUKTSAR SAHIB | PUNJAB |  |  | 2025-07-12 | Operative |  |  | Micro
67 | 9512544018 | A.E.I. Lamination Pvt. Ltd. |  | FARIDABAD | HARYANA |  |  | 2025-09-03 | Operative |  |  | Small
68 | 9512546721 | MARATHAN MOTOR (INDIA) PRIVATE LIMITED |  | FARIDABAD | HARYANA |  |  | 2025-09-25 | Operative |  |  | Medium
69 | 9512538419 | CONDOR POWER PRODUCTS PVT LTD |  | FARIDABAD | HARYANA |  |  | 2025-07-25 | Operative |  |  | Small
70 | 9512552522 | MARATHAN MOTOR (INDIA) PRIVATE LIMITED |  | FARIDABAD | HARYANA |  |  | 2025-10-29 | Operative |  |  | Medium
71 | 9512428824 | CHHARIA KOOLMANN APPLIANCES INDIA |  | FARIDABAD | HARYANA |  |  | 2025-06-30 | Operative |  |  | Medium
72 | 9512542022 | Swastik Motors India Privet Limited |  | FARIDABAD | HARYANA |  |  | 2025-08-24 | Operative |  |  | Small
73 | 9512546224 | NIROSHA MOTOR PRIVATE LIMITED |  | FARIDABAD | HARYANA |  |  | 2025-09-21 | Operative |  |  | Small
74 | 1999591 | Marathon Electric India Pvt Ltd. |  | FARIDABAD | HARYANA |  |  | 2025-07-15 | Operative |  |  | Large
75 | 9459401 | OSWAL PUMPS LTD. |  | KARNAL | HARYANA |  |  | 2025-02-28 | Operative |  |  | Medium
76 | 9800064615 | RAPTON ELECTRICALS |  | JALANDHAR | PUNJAB |  |  | 2025-01-03 | Operative |  |  | Micro
77 | 9800071115 | PILOT INDIA |  | JALANDHAR | PUNJAB |  |  | 2025-05-06 | Operative |  |  | Micro
78 | 9521275 | XLO Electricals Corporation |  | JALANDHAR | PUNJAB |  |  | 2025-05-31 | Operative |  |  | Micro
79 | 9800011214 | ELECTRONICS INDIA |  | AMRITSAR | PUNJAB |  |  | 2025-09-30 | Operative |  |  | Micro
80 | 9900037417 | HIND ELECTRICAL INDUSTRIES |  | AMRITSAR | PUNJAB |  |  | 2025-09-18 | Operative |  |  | Micro
81 | 9800000310 | THREE STAR ELECTRIC MOTORS |  | JALANDHAR | PUNJAB |  |  | 2024-12-31 | Operative |  |  | Medium
82 | 9800039119 | EAGLE ELECTRICAL & MECHANICAL INDUSTRIES |  | JALANDHAR | PUNJAB |  |  | 2025-09-04 | Operative |  |  | Micro
83 | 9600041411 | POOJA UDYOG |  | KANGRA | HIMACHAL PRADESH |  |  | 2025-02-18 | Operative |  |  | Medium
84 | 9800047615 | SINGLA INDUSTRIES |  | PATIALA | PUNJAB |  |  | 2025-06-27 | Operative |  |  | Micro
85 | 6500069219 | ASIA ENGINEERING |  | COIMBATORE | TAMIL NADU |  |  | 2025-05-08 | Operative |  |  | Small
86 | 3462962 | ORIENT ENGINEERING WORKS |  | COIMBATORE | TAMIL NADU |  |  | 2025-02-28 | Operative |  |  | Medium
87 | 1611741 | SUGUNA INDUSTRIES |  | COIMBATORE | TAMIL NADU |  |  | 2025-10-31 | Operative |  |  | Medium
88 | 3556264 | K. TECH MOTORS |  | COIMBATORE | TAMIL NADU |  |  | 2025-10-31 | Operative |  |  | Micro
89 | 6500043610 | SREE LAKSHMI GANAPATHY ENGG INDUSTRIES |  | COIMBATORE | TAMIL NADU |  |  | 2025-01-22 | Operative |  |  | Micro
90 | 6500049513 | PSG INDUSTRIAL INSTITUTE |  | COIMBATORE | TAMIL NADU |  |  | 2024-12-07 | Operative |  |  | Medium
91 | 7998219 | CG POWER AND INDUSTRIAL SOLUTIONS LIMITED |  | NORTH GOA | GOA |  |  | 2025-01-14 | Operative |  |  | Large
92 | 2875679 | MILCENT APPLIANCES PVT LTD |  | ANAND | GUJARAT |  |  | 2025-04-09 | Operative |  |  | Small
93 | 2889488 | AMPERE ELECTRICALS |  | AHMEDABAD | GUJARAT |  |  | 2025-05-28 | Operative |  |  | Micro
94 | 7200110380 | HI-TONE ELECTRICALS |  | AHMEDABAD | GUJARAT |  |  | 2025-01-28 | Operative |  |  | Micro
95 | 2888385 | HIMSON INDUSTRIES |  | AHMEDABAD | GUJARAT |  |  | 2026-05-21 | Operative |  |  | Medium
96 | 7200017390 | AKSHAR INDUSTRIES |  | AHMEDABAD | GUJARAT |  |  | 2025-06-21 | Operative |  |  | Micro
97 | 7200044191 | SIGMA ELECTRICAL |  | AHMEDABAD | GUJARAT |  |  | 2025-04-14 | Operative |  |  | Micro
98 | 7200265009 | MAHAKALI ENTERPRISE |  | AHMEDABAD | GUJARAT |  |  | 2025-11-06 | Operative |  |  | Micro
99 | 7200010881 | NBE MOTORS PVT LTD |  | AHMEDABAD | GUJARAT |  |  | 2025-04-16 | Operative |  |  | Small
100 | 7700232013 | COMRADE APPLIANCES LTD. |  | PALGHAR | MAHARASHTRA |  |  | 2025-10-29 | Operative |  |  | Small
101 | 7600107213 | ADITYA ENGINEERS |  | RAJKOT | GUJARAT |  |  | 2025-01-22 | Operative |  |  | Micro
102 | 7600135109 | DIVINE MANUFACTURE |  | RAJKOT | GUJARAT |  |  | 2025-08-27 | Operative |  |  | Micro
103 | 7600164778 | BALAJI INDUSTRIES |  | RAJKOT | GUJARAT |  |  | 2024-12-12 | Operative |  |  | Micro
104 | 7600149912 | SHREE BHAGVATI INDUSTRIES |  | RAJKOT | GUJARAT |  |  | 2025-07-27 | Operative |  |  | Micro
105 | 7600154711 | FARGO ELECTRICALS |  | RAJKOT | GUJARAT |  |  | 2025-03-16 | Operative |  |  | Micro
106 | 7600144809 | Anandi Appliances Private Limited |  | RAJKOT | GUJARAT |  |  | 2025-02-04 | Operative |  |  | Micro
107 | 7600165413 | JAY KHODIYAR INDUSTRIES |  | RAJKOT | GUJARAT |  |  | 2024-12-27 | Operative |  |  | Micro
108 | 7600158214 | PARAS ENTERPRISE |  | RAJKOT | GUJARAT |  |  | 2025-06-25 | Operative |  |  | Small
109 | 7600145811 | BRAHMANI ENTERPRISE |  | RAJKOT | GUJARAT |  |  | 2025-02-21 | Operative |  |  | Micro
110 | 3944172 | MARUTI INDUSTRIES |  | RAJKOT | GUJARAT |  |  | 2025-05-06 | Operative |  |  | Small
111 | 3748778 | BALAJI ELECTRICALS |  | RAJKOT | GUJARAT |  |  | 2025-03-31 | Operative |  |  | Small
112 | 7600163316 | Gujarat forgings Pvt Ltd |  | RAJKOT | GUJARAT |  |  | 2025-01-09 | Operative |  |  | Medium
113 | 7600146611 | FREEDOM INDIA MARKETING CO. |  | RAJKOT | GUJARAT |  |  | 2025-03-20 | Operative |  |  | Small
114 | 7613472 | MICRO INDUSTRIES |  | RAJKOT | GUJARAT |  |  | 2025-05-02 | Operative |  |  | Small
115 | 7600099115 | DISANT INDUSTRIES |  | RAJKOT | GUJARAT |  |  | 2025-07-15 | Operative |  |  | Micro
116 | 7600102110 | JAYSON INDUSTRIES |  | RAJKOT | GUJARAT |  |  | 2025-09-26 | Operative |  |  | Medium
117 | 7600025110 | PATEL MANUFACTURES |  | RAJKOT | GUJARAT |  |  | 2025-09-28 | Operative |  |  | Small
118 | 7600165514 | BALAJI INDOTECH ENGINEERING |  | RAJKOT | GUJARAT |  |  | 2024-12-27 | Operative |  |  | Micro
119 | 7600144910 | Advanced Magnetic Products |  | RAJKOT | GUJARAT |  |  | 2025-02-04 | Operative |  |  | Micro
120 | 7600164777 | BALKRISHNA ENGINEERING |  | RAJKOT | GUJARAT |  |  | 2024-12-03 | Operative |  |  | Micro
121 | 2811148 | POWER PUMP PVT. LTD. |  | RAJKOT | GUJARAT |  |  | 2025-10-21 | Operative |  |  | Small
122 | 7600128314 | Topland Engines Pvt Ltd |  | RAJKOT | GUJARAT |  |  | 2026-03-06 | Operative |  |  | Medium
123 | 3731256 | JAYKHODIYAR MANUFACTURES |  | RAJKOT | GUJARAT |  |  | 2025-06-02 | Operative |  |  | Micro
124 | 7600105807 | AJANTA INDUSTRIES |  | RAJKOT | GUJARAT |  |  | 2024-12-16 | Operative |  |  | Micro
125 | 2828569 | JAY KHODIYAR INDUSTRIES |  | RAJKOT | GUJARAT |  |  | 2024-12-01 | Operative |  |  | Micro
126 | 7600164755 | JIVANDEEP INDUSTRIES |  | RAJKOT | GUJARAT |  |  | 2025-09-28 | Operative |  |  | Micro
127 | 7702168 | JAY KHODIYAR MANUFACTURES |  | RAJKOT | GUJARAT |  |  | 2025-03-31 | Operative |  |  | Micro
128 | 7200175505 | CENTRIFUGAL PRODUCTS |  | VALSAD | GUJARAT |  |  | 2025-04-14 | Operative |  |  | Medium